## ZFSDRAID
ZFS DRAID configs | Total drives inpool | Vdevs | Disks in vdev | # Vspares (PER vdev) | Total vspares in pool | # Pspares | RAIDZ level | Can sustain X failures PER vdev (Total disks in vdev -vspares -raidz level) -pspares, if any | NOTES | Total time to CP .iso (6GB) | zpool list TOTAL GB | zfs list AVAIL GB | Usable Disk Size - GiB | Sector size | Raw disk (GiB) | Lost to parity / vspares (GB) | Total Pdisks | zp=zdraidtest # Command to create: | DRAIDz level 1/2/3 D=Datadisks per group C=Children PER VDEV S=Virtual Spares | b c d e f g h i j k l m n o p q r s t u v w x y a b c d e f g h I j k l m n o p q r s t u v w x (sdaa sdba sdca) 1 2 3 4 5 6 7 8 9 101112131415161718192021222324 | Physical spare (if any) - usually sdz + sday sdaz sdby sdbz sdcy sdcz
draid1:2d:4c:1s | 4 | 1 | 4 | 1 | 1 | 0 | 1 | 2 with 1 vspare and 1 UNAVAIL |  |  | 11 | 7.1 | 3.73 | 512 | 14.92 | 7.82 | 4 | zpool create -o autoreplace=on -o autoexpand=on -O atime=off -O compression=lz4 $zp \ | draid1:2d:4c:1s | sd{b..e} | spare | sdf
draid1:4d:6c:1s | 6 | 1 | 6 | 1 | 1 | 0 | 1 | 2 with 1 vspare and 1 UNAVAIL |  |  | 18 | 14 | 3.73 | 512 | 22.38 | 8.38 | 6 |  | draid1:4d:6c:1s | sd{b..g}
draid1:6d:8c:1s | 8 | 1 | 8 | 1 | 1 | 0 | 1 | 2 with 1 vspare and 1 UNAVAIL |  |  | 25.5 | 21 | 3.73 | 512 | 29.84 | 8.84 | 8 |  | draid1:6d:8c:1s | sd{b..i}
draid1:2d:4c:1s | 8 | 2 | 4 | 1 | 2 | 2 | 1 | 4 with 1 vspare + 2 pspares + 1 UNAVAIL |  |  | 22 | 14.2 | 3.73 | 512 | 29.84 | 15.64 | 10 |  | draid1:2d:4c:1s draid1:2d:4c:1s | sd{b..e} \ sd{f..i} | spare | sdj sdk
draid1:3d:4c:0s | 8 | 2 | 4 | 0 | 0 | 2 | 1 | 3 with 2 pspares + 1 UNAVAIL |  |  | 29 | 20.9 | 3.73 | 512 | 29.84 | 8.94 | 10 |  | draid1:3d:4c:0s draid1:3d:4c:0s | sd{b..e} \ sd{f..i} | spare | sdj sdk
draid1:7d:10c:2s | 10 | 1 | 10 | 2 | 2 | 0 | 1 | Expected: 3 with 2 vspares and 1 UNAVAIL; Actual: 2 with 2 vspares; try again with fewer DATA disks | Pool I/O suspended with insufficient replicas at 3 fails |  | 29 | 25 | 3.73 | 512 | 37.3 | 12.3 | 10 |  | draid1:7d:10c:2s
^ zpool imported OK after a reboot; ran scrub and clear = OK
draid1:5d:10c:2s | 10 | 1 | 10 | 2 | 2 | 0 | 1 | 3 with 2 vspares and 1 UNAVAIL | Copy ~7.3GB isos from UDF dvd mounted to zstd-3 DS - including sync - with 3 UNAVAIL and 2 vspares | 2:08 | 29 | 23 | 3.73 | 512 | 37.3 | 14.3 | 10 |  | draid1:5d:10c:2s | sd{b..k}
draid1:3d:5c:1s | 10 | 2 | 5 | 1 | 2 | 2 | 1 | up to 4 with 1 vspare + 2 pspares |  |  | 29 | 20.9 | 3.73 | 512 | 37.3 | 16.4 | 12 |  | draid1:3d:5c:1s draid1:3d:5c:1s | sd{b..f} \ sd{g..k} | spare | sdL sdm
draid1:10d:12c:1s | 12 | 1 | 12 | 1 | 1 | 0 | 1 | 2 with 1 vspare and 1 UNAVAIL | Copy ~7.3GB isos from UDF dvd mounted to zstd-3 DS - including sync - with no UNAVAIL | 0:38 | 40 | 35 | 3.73 | 512 | 44.76 | 9.76 | 12 |  | draid1:10d:12c:1s | sd{b..k}
draid1:14d:16c:1s | 16 | 1 | 16 | 1 | 1 | 0 | 1 | 2 with 1 vspare and 1 UNAVAIL | Ok so this is a thing, lots of data disks in (1) vdev and 1 vspare |  | 55 | 47.8 | 3.73 | 512 | 59.68 | 11.88 | 16 |  | draid1:14d:16c:1s | sd{b..q}
[9 empty] | Copy ~7.3GB isos from UDF dvd mounted to zstd-3 DS - including sync - with no UNAVAIL | 0:43
[9 empty] | Copy ~7.3GB isos from UDF dvd mounted to uncompressed DS - including sync - with 2 UNAVAIL and 1 vspare | 1:51
draid1:13d:16c:2s | 16 | 1 | 16 | 2 | 2 | 2 | 1 | 3 with 2 vspare and 2 pspares + 1 UNAVAIL = 5 | Lots of Data disks |  | 51 | 45.2 | 3.73 | 512 | 59.68 | 14.48 | 18 | zpool create -o autoreplace=on -o autoexpand=on -O atime=off -O compression=lz4 $zp \ | draid1:13d:16c:2s | sd{b..q} | spare | sdr sds
draid1:6d:8c:1s | 16 | 2 | 8 | 1 | 2 | 0 | 1 | 2 with 1 vspare and 1 UNAVAIL | Copy ~7.3GB isos from UDF dvd mounted to uncompressed DS - including sync - with no UNAVAIL | 0:46 | 51 | 42 | 3.73 | 512 | 59.68 | 17.68 | 16 |  | draid1:6d:8c:1s draid1:6d:8c:1s | sd{b..i} \ sd{j..q} | 0
[9 empty] | Copy ~7.3GB isos from UDF DVD to zstd-3 DS - including sync - with 2 UNAVAIL + 2 spares in use | 1:21 | [6 empty] | 0
[9 empty] | Copy ~7.3GB isos from UDF DVD to LZ4 DS - including sync - with 2 UNAVAIL + 2 spares in use | 2:39 | [6 empty] | 0
draid2:13d:16c:1s | 16 | 1 | 16 | 1 | 1 | 0 | 2 | 3 with 1 vspare and 2 UNAVAIL | Mostly Data disks |  | 55 | 46 | 3.73 | 512 | 59.68 | 13.68 | 16 |  | draid2:13d:16c:1s | sd{b..q}
draid1:8d:24c:1s | 24 | 1 | 24 | 1 | 1 | 0 | 1 | 2 with 1 vspare and 1 UNAVAIL | copy in-vm 6GB iso to uncompressed DS - including sync - with no UNAVAIL | 0:35 | 84 | 72.3 | 3.73 | 512 | 89.52 | 17.22 | 24 | zpool create -o autoreplace=on -o autoexpand=on -O atime=off -O compression=lz4 $zp \ | draid1:8d:24c:1s | sd{b..y}
draid1:8d:12c:2s | 24 | 2 | 12 | 2 | 4 | 0 | 1 | 3 with 2 vspare and 1 UNAVAIL | copy in-vm 6GB iso to uncompressed DS - including sync - with no UNAVAIL | 0:32 | 73 | 62.9 | 3.73 | 512 | 89.52 | 26.62 | 24 |  | draid1:8d:12c:2s draid1:8d:12c:2s | sd{b..m} \ sd{n..y}
[9 empty] | copy in-vm 6GB iso to zstd-3 DS - including sync - with 3 UNAVAIL – getting some Write and CKSUM errors on some devs | 0:28
[9 empty] | copy in-vm 6GB iso to LZ4 DS - including sync - with 3 UNAVAIL – getting some Write and CKSUM errors on some devs; scrub had 0 errors, cleared | 0:29
[9 empty] | copy in-vm 6GB iso to LZ4 DS - including sync - with (6) UNAVAIL – all vspares in use | 0:20
draid2:8d:12c:2s | 24 | 2 | 12 | 2 | 4 | 0 | 2 | 4 with 2 vspare and 2 UNAVAIL | copy in-vm 6GB iso to uncompressed DS - including sync - with no UNAVAIL | 0:38 | 73 | 56.5 | 3.73 | 512 | 89.52 | 33.02 | 24 | zpool create -o autoreplace=on -o autoexpand=on -O atime=off -O compression=lz4 $zp \ | draid2:8d:12c:2s draid2:8d:12c:2s | sd{b..m} \ sd{n..y}
[9 empty] | copy in-vm 6GB iso to zstd-3 DS - including sync - with 4 UNAVAIL – and 2 vspares in use | 0:24
[9 empty] | copy in-vm 6GB iso to LZ4 DS - including sync - with 8 UNAVAIL – and 4 vspares in use | 0:13
draid1:6d:8c:1s | 24 | 3 | 8 | 1 | 3 | 1 | 1 | 2 with 1 vspare and 1 UNAVAIL | copy in-vm 6GB iso to uncompressed DS - including sync - with no UNAVAIL | 0:35 | 76.5 | 63 | 3.73 | 512 | 89.52 | 26.52 | 25 |  | draid1:6d:8c:1s draid1:6d:8c:1s draid1:6d:8c:1s | sd{b..i} \ sd{j..q} \ sd{r..y} | spare | sdz
[9 empty] | copy in-vm 6GB iso to zstd-3 DS - including sync - with 6 UNAVAIL – and 3 vspares in use | 0:27
[9 empty] | copy in-vm 6GB iso to LZ4 DS - including sync - with 6 UNAVAIL – and 3 vspares in use | 0:28
[9 empty] | copy in-vm 6GB iso to LZ4 DS - including sync - with 3 UNAVAIL – and 3 vspares in use | 0:53
draid1:5d:8c:1s-0 | 24 | 3 | 8 | 3 | 9 | 1 | 1 | 2 with 1 vspare and 1 UNAVAIL |  |  | 76.5 | 61 | 3.73 | 512 | 89.52 | 28.52 | 25 |  | draid1:5d:8c:1s-0 draid1:5d:8c:1s-0 draid1:5d:8c:1s-0 | sd{b..i} \ sd{j..q} \ sd{r..y} | spare | sdz
draid1:4d:6c:1s | 24 | 4 | 6 | 1 | 4 | 1 | 1 | 2 with 1 vspare and 1 UNAVAIL | copy in-vm 6GB iso to uncompressed DS - including sync - with no UNAVAIL | 0:34 | 72 | 56 | 3.73 | 512 | 89.52 | 33.52 | 25 |  | draid1:4d:6c:1s draid1:4d:6c:1s draid1:4d:6c:1s draid1:4d:6c:1s | sd{b..g} \ sd{h..m} \ sd{n..s} \ sd{t..y} | spare | sdz
[9 empty] | copy in-vm 6GB iso to zstd-3 DS - including sync - with 4 UNAVAIL – and 4 vspares in use | 0:25
[9 empty] | copy in-vm 6GB iso to LZ4 DS - including sync - with 8 UNAVAIL – and 4 vspares in use + 1 pspare | 0:15
draid2:3d:6c:1s | 24 | 4 | 6 | 1 | 4 | 0 | 2 | 3 with 1 vspare and 2 UNAVAIL | copy in-vm 6GB iso to uncompressed DS - including sync - with no UNAVAIL | 0:52 | 72 | 41.4 | 3.73 | 512 | 89.52 | 48.12 | 24 | zpool create -o autoreplace=on -o autoexpand=on -O atime=off -O compression=lz4 $zp \ | draid2:3d:6c:1s draid2:3d:6c:1s draid2:3d:6c:1s draid2:3d:6c:1s | sd{b..g} \ sd{h..m} \ sd{n..s} \ sd{t..y} | 0
[9 empty] | copy in-vm 6GB iso to zstd-3 DS - including sync - with 4 UNAVAIL – and 4 vspares in use | 0:43
[9 empty] | copy in-vm 6GB iso to LZ4 DS - including sync - with 12 UNAVAIL – and 4 vspares in use | 0:24
draid1:8d:24c:0s | 24 | 1 | 24 | 0 | 0 | 5 | 1 | 6 with 0 vspare and 5 pspare + 1 UNAVAIL |  |  | 88 | 75.8 | 3.73 | 512 | 89.52 | 13.72 | 29 |  | draid1:8d:24c:0s | sd{b..y} | 5
draid2:5d:8c:1s | 24 | 3 | 8 | 1 | 3 | 1 | 2 | 2 with 1 vspare and 1 UNAVAIL |  |  | 76.5 | 52.1 | 3.73 | 512 | 89.52 | 37.42 | 25 |  | draid2:5d:8c:1s draid2:5d:8c:1s draid2:5d:8c:1s | sd{b..i} \ sd{j..q} \ sd{r..y} | spare | sdz
draid1:27d:32c:4s | 32 | 1 | 32 | 4 | 4 | 0 | 1 | 5 with 4 vspares and 1 UNAVAIL | Lots of Data disks |  | 102 | 90.3 | 3.73 | 512 | 119.36 | 29.06 | 32 | zpool create -o autoreplace=on -o autoexpand=on -O atime=off -O compression=lz4 $zp \ | draid1:27d:32c:4s | sd{b..y} sda{a..f}
draid1:13d:16c:2s | 32 | 2 | 16 | 2 | 4 | 0 | 1 | 3 with 2 vspares and 2 UNAVAIL |  |  | 102 | 90.3 | 3.73 | 512 | 119.36 | 29.06 | 32 |  | draid1:13d:16c:2s draid1:13d:16c:2s | sd{b..q} \ sd{b..y} sda{a..g}
draid1:5d:8c:2s | 32 | 4 | 8 | 2 | 8 | 0 | 1 | 3 with 2 vspares and 2 UNAVAIL | Not very wide, lost capacity |  | 88 | 69.9 | 3.73 | 512 | 119.36 | 49.46 | 32 |  | draid1:5d:8c:2s draid1:5d:8c:2s draid1:5d:8c:2s draid1:5d:8c:2s | sd{b..i} \ sd{j..q} \ sd{r..y} \ sda{a..g}
draid2:26d:32c:4s | 32 | 1 | 32 | 4 | 4 | 0 | 2 | 6 with 4 vspares + 1 UNAVAIL | Nearly same as DRAIDZ1 |  | 102 | 91 | 3.73 | 512 | 119.36 | 28.36 | 32 |  | draid2:26d:32c:4s | sd{b..y} sda{a..f}
draid2:12d:16c:2s | 32 | 2 | 16 | 2 | 4 | 0 | 2 | 4 with 2 vspare + 2 UNAVAIL |  |  | 102 | 82 | 3.73 | 512 | 119.36 | 37.36 | 32 |  | draid2:12d:16c:2s draid2:12d:16c:2s | sd{b..q} \ sd{b..y} sda{a..g}
draid2:4d:8c:2s | 32 | 4 | 8 | 2 | 8 | 0 | 2 | 4 with 2 vspare + 2 UNAVAIL | Not very wide, lost capacity |  | 88 | 56.8 | 3.73 | 512 | 119.36 | 62.56 | 32 |  | draid2:4d:8c:2s draid2:4d:8c:2s draid2:4d:8c:2s draid2:4d:8c:2s | sd{b..i} \ sd{j..q} \ sd{r..y} \ sda{a..g} | 0
draid2:5d:8c:1s | 32 | 4 | 8 | 1 | 4 | 0 | 2 | 3 with 1 vspare + 2 UNAVAIL | alt.config |  | 102 | 69.5 | 3.73 | 512 | 119.36 | 49.86 | 32 |  | draid2:5d:8c:1s | sd{b..i} \ sd{j..q} \ sd{r..y} \ sda{a..g} | 0
0
0
draid1:8d:48c:1s | 48 | 1 | 48 | 1 | 1 | 0 | 1 | 2 with 1 vspare and 1 UNAVAIL |  |  | 172 | 148 | 3.73 | 512 | 179.04 | 31.04 | 48 | zpool create -o autoreplace=on -o autoexpand=on -O atime=off -O compression=lz4 $zp \ | draid1:8d:48c:1s | sd{b..y} sda{a..x} | 0
draid1:8d:24c:1s | 48 | 2 | 24 | 1 | 2 | 0 | 1 | 3 with 1 vspare and 2 UNAVAIL |  |  | 168 | 145 | 3.73 | 512 | 179.04 | 34.04 | 48 |  | draid1:8d:24c:1s draid1:8d:24c:1s | sd{b..y} \ sda{a..x} | 0
draid1:8d:16c:1s | 48 | 3 | 16 | 1 | 3 | 0 | 1 | 3 with 1 vspare and 2 UNAVAIL |  |  | 163 | 141 | 3.73 | 512 | 179.04 | 38.04 | 48 |  | draid1:8d:16c:1s draid1:8d:16c:1s draid1:8d:16c:1s | sd{b..q} \ sd{r..y} sda{a..h} \ sda{i..x}
draid2:8d:48c:2s | 48 | 1 | 48 | 2 | 2 | 0 | 2 | 4 with 2 vspares and 2 UNAVAIL | Copy ~7.3GB isos from UDF dvd mounted to uncompressed DS - including sync - with 0 UNAVAIL | 1:02 | 168 | 130 | 3.73 | 512 | 179.04 | 49.04 | 48 |  | draid2:8d:48c:2s | sd{b..y} sda{a..x}
[9 empty] | Copy ~7.3GB isos from UDF dvd mounted to zstd-3 DS - including sync - with 4 UNAVAIL - and 2 vspares in use | 0:48
draid2:8d:24c:2s | 48 | 2 | 24 | 2 | 4 | 0 | 2 | 4 with 2 vspares and 2 UNAVAIL |  |  | 161 | 125 | 3.73 | 512 | 179.04 | 54.04 | 48 | zpool create -o autoreplace=on -o autoexpand=on -O atime=off -O compression=lz4 $zp \ | draid2:8d:24c:2s draid2:8d:24c:2s | sd{b..y} \ sda{a..x}
draid2:8d:16c:2s | 48 | 3 | 16 | 2 | 6 | 0 | 2 | 4 with 2 vspares and 2 UNAVAIL |  |  | 153 | 118 | 3.73 | 512 | 179.04 | 61.04 | 48 |  | draid2:8d:16c:2s draid2:8d:16c:2s draid2:8d:16c:2s | sd{b..q} \ sd{r..y} sda{a..h} \ sda{i..x}
draid2:12d:16c:2s | 48 | 3 | 16 | 2 | 6 | 0 | 2 | 4 with 2 vspares and 2 UNAVAIL | More data disks, less lost to parity |  | 153 | 123 | 3.73 | 512 | 179.04 | 56.04 | 48 |  | draid2:12d:16c:2s | sd{b..q} \ sd{r..y} sda{a..h} \ sda{i..x}
draid1:8d:72c:2s | 72 | 1 | 72 | 2 | 2 | 0 | 1 | 3 with 2 vspares and 1 UNAVAIL |  |  | 256 | 220 | 3.73 | 512 | 268.56 | 48.56 | 72 | zpool create -o autoreplace=on -o autoexpand=on -O atime=off -O compression=lz4 $zp \ | draid1:8d:72c:2s | sd{b..y} sda{a..x} sdb{a..x}
draid1:8d:36c:2s | 72 | 2 | 36 | 2 | 4 | 0 | 1 | 3 with 2 vspares and 1 UNAVAIL |  |  | 248 | 214 | 3.73 | 512 | 268.56 | 54.56 | 72 |  | draid1:8d:36c:2s draid1:8d:36c:2s | sd{b..y} sda{a..l} \ sda{m..x} sdb{a..x}
draid1:8d:24c:2s | 72 | 3 | 24 | 2 | 6 | 0 | 1 | 3 with 2 vspares and 1 UNAVAIL |  |  | 241 | 208 | 3.73 | 512 | 268.56 | 60.56 | 72 |  | draid1:8d:24c:2s draid1:8d:24c:2s draid1:8d:24c:2s | sd{b..y} \ sda{a..x} \ sdb{a..x}
draid1:20d:24c:2s | 72 | 3 | 24 | 2 | 6 | 0 | 1 | 3 with 2 vspares and 1 UNAVAIL | More data disks, less lost to parity |  | 241 | 219 | 3.73 | 512 | 268.56 | 49.56 | 72 |  | draid1:20d:24c:2s draid1:20d:24c:2s draid1:20d:24c:2s | sd{b..y} \ sda{a..x} \ sdb{a..x}
[9 empty] | Copy ~7.3GB isos from UDF dvd mounted to uncompressed DS - including sync - with 0 UNAVAIL | 0:49
[9 empty] | Copy ~7.3GB isos from UDF dvd mounted to zstd-3 DS - including sync - with 3 UNAVAIL - and 2 vspares in use | 0:51
draid2:12d:72c:2s | 72 | 1 | 72 | 2 | 2 | 0 | 2 | 4 with 2 vspare and 2 UNAVAIL | Note more Data disks than usual 8 |  | 256 | 206 | 3.73 | 512 | 268.56 | 62.56 | 72 | zpool create -o autoreplace=on -o autoexpand=on -O atime=off -O compression=lz4 $zp \ | draid2:12d:72c:2s | sd{b..y} sda{a..x} sdb{a..x}
draid2:8d:72c:2s | 72 | 1 | 72 | 2 | 2 | 0 | 2 | 4 with 2 vspare and 2 UNAVAIL | 8 Data disks = less avail GB |  | 256 | 198 | 3.73 | 512 | 268.56 | 70.56 | 72 |  | draid2:8d:72c:2s | sd{b..y} sda{a..x} sdb{a..x}
draid2:8d:36c:2s | 72 | 2 | 36 | 2 | 4 | 0 | 2 | 4 with 2 vspare and 2 UNAVAIL |  |  | 248 | 192 | 3.73 | 512 | 268.56 | 76.56 | 72 |  | draid2:8d:36c:2s draid2:8d:36c:2s | sd{b..y} sda{a..l} \ sda{m..x} sdb{a..x}
draid2:9d:36c:2s | 72 | 2 | 36 | 2 | 4 | 0 | 2 | 4 with 2 vspare and 2 UNAVAIL | Same as previous(?) |  | 248 | 192 | 3.73 | 512 | 268.56 | 76.56 | 72 |  | draid2:9d:36c:2s draid2:9d:36c:2s | sd{b..y} sda{a..l} \ sda{m..x} sdb{a..x}
draid2:12d:36c:2s | 72 | 2 | 36 | 2 | 4 | 0 | 2 | 4 with 2 vspare and 2 UNAVAIL | More data disks, less lost to parity |  | 248 | 199 | 3.73 | 512 | 268.56 | 69.56 | 72 |  | draid2:12d:36c:2s draid2:12d:36c:2s | sd{b..y} sda{a..l} \ sda{m..x} sdb{a..x}
draid2:12d:24c:2s | 72 | 3 | 24 | 2 | 6 | 0 | 2 | 4 with 2 vspare and 2 UNAVAIL | More data disks, less lost to parity |  | 241 | 195 | 3.73 | 512 | 268.56 | 73.56 | 72 |  | draid2:12d:24c:2s draid2:12d:24c:2s draid2:12d:24c:2s | sd{b..y} \ sda{a..x} \ sdb{a..x}
draid2:8d:96c:6s | 96 | 1 | 96 | 6 | 6 | 7 | 2 | 13 with 11 v+pspares in use + 2 UNAVAIL |  |  | 330 | 255 | 3.73 | 512 | 358.08 | 103.08 | 103 | zpool create -o autoreplace=on -o autoexpand=on -O atime=off -O compression=lz4 $zp \ | draid2:8d:96c:6s | sd{b..y} sda{a..x} sdb{a..x} sdc{a..x} | spare | sdz sday sdaz sdby sdbz sdcy sdcz
NOTE 2 pspares were still AVAIL but not swapped in, the devs may have failed too soon after each other
draid2:12d:96c:12s | 96 | 1 | 96 | 12 | 12 | 0 | 2 |  | More data disks, less lost to parity |  | 308 | 248 | 3.73 | 512 | 358.08 | 110.08 | 96 |  | draid2:12d:96c:12s | sd{b..y} sda{a..x} sdb{a..x} sdc{a..x}
draid2:24d:96c:8s | 96 | 1 | 96 | 8 | 8 | 0 | 2 | 10 with 12 UNAVAIL and 8 vspares in use | Even More data disks, less lost to parity |  | 322 | 279 | 3.73 | 512 | 358.08 | 79.08 | 96 |  | draid2:24d:96c:8s | sd{b..y} sda{a..x} sdb{a..x} sdc{a..x}
[9 empty] | Copy ~7.3GB isos from UDF dvd mounted to uncompressed DS - including sync - with 1 UNAVAIL and 1 vspare in use | 0:50
[9 empty] | Copy ~7.3GB isos from UDF dvd mounted to zstd-3 DS - including sync - with 12 UNAVAIL - and 8 vspares in use | 0:35
draid2:8d:48c:4s | 96 | 2 | 48 | 4 spec, 8 resulted = 1 set per vdev | 8 | 0 | 2 | 6 with 4 vspares and 2 UNAVAIL | 0 pspares - (7) reserved but not auto-allocated |  | 322 | 249 | 3.73 | 512 | 358.08 | 109.08 | 96 | zpool create -o autoreplace=on -o autoexpand=on -O atime=off -O compression=lz4 $zp \ | draid2:8d:48c:4s draid2:8d:48c:4s | sd{b..y} sda{a..x} \ sdb{a..x} sdc{a..x} | 0
draid2:8d:24c:3s | 96 | 4 | 24 | 3 | 12 | 4 | 2 | 5 without pspares, up to 9 with 2 UNAVAIL | 4 hotspares +4 outside of spares - not efficient, least amount of capacity |  | 308 | 238 | 3.73 | 512 | 358.08 | 120.08 | 100 |  | draid2:8d:24c:3s draid2:8d:24c:3s draid2:8d:24c:3s draid2:8d:24c:3s | sd{b..y} \ sda{a..x} \ sdb{a..x} \ sdc{a..x} | spare | sdz sday sdaz sdby
[9 empty] | test copy 6GB Highsierra.iso to /home XFS in-vm | 2:35
[9 empty] | Copy over net 4.5GiB to LZ4 with 1 UNAVAIL (vspare) - including sync | 1:49
[9 empty] | Copy over net 4.5GiB to zstd-3 with 1 UNAVAIL (vspare) - including sync | 1:24
[9 empty] | Copy over net 4.5GiB to uncompressed with 1 UNAVAIL (vspare) - including sync | 1:22
[9 empty] | Copy 2.6GB ubuntu iso in-vm from zstd to xfs, including sync - with (4) UNAVAIL, 1 vspare active per vdev | 0:14
draid1:8d:24c:4s | 96 | 4 | 24 | 4 spec, 8 resulted = 1 set per vdev | 16 | 0 | 1 | 5 without pspares; with 1 UNAVAIL | copy in-vm 6GB iso to uncompressed DS - including sync - with no UNAVAIL | 0:35 | 292 | 251 | 3.73 | 512 | 358.08 | 107.08 | 96 | zpool create -o autoreplace=on -o autoexpand=on -O atime=off -O compression=lz4 $zp \ | draid1:8d:24c:4s draid1:8d:24c:4s draid1:8d:24c:4s draid1:8d:24c:4s | sd{b..y} \ sda{a..x} \ sdb{a..x} \ sdc{a..x}
[9 empty] | copy in-vm 6GB iso to zstd-3 DS - including sync - with no UNAVAIL | 1:04
[9 empty] | copy in-vm 6GB iso to LZ4 DS - including sync - with no UNAVAIL | 1:30
[9 empty] | copy in-vm 6GB iso to zstd-3 DS - including sync - with 6 UNAVAIL and 5 vspares in use | 0:31
draid1:18d:24c:4s | 96 | 4 | 24 | 4 | 16 | 0 | 1 | 5 without pspares; with 1 UNAVAIL | More data disks, less lost to parity |  | 292 | 254 | 3.73 | 512 | 358.08 | 104.08 | 96 | zpool create -o autoreplace=on -o autoexpand=on -O atime=off -O compression=lz4 $zp \ | draid1:18d:24c:4s draid1:18d:24c:4s draid1:18d:24c:4s draid1:18d:24c:4s | sd{b..y} \ sda{a..x} \ sdb{a..x} \ sdc{a..x}
draid1:13d:16c:2s | 96 | 6 | 16 | 2 | 12 | 0 | 1 | 3 with 2 vspares and 1 UNAVAIL | More data disks, less lost to parity |  | 306 | 272 | 3.73 | 512 | 358.08 | 86.08 | 96 |  | draid1:13d:16c:2s draid1:13d:16c:2s draid1:13d:16c:2s draid1:13d:16c:2s draid1:13d:16c:2s draid1:13d:16c:2s | sd{b..q} \ sd{r..y} sda{a..h} \ sda{i..x} \ sdb{a..p} \ sdb{q..x} sdc{a..h} \ sdc{i..x} | 0
draid1:9d:12c:2s | 96 | 8 | 12 | 2 | 16 | 0 | 1 | 3 with 2 vspares and 1 UNAVAIL | More data disks, less lost to parity BUT not wide enough - low capacity |  | 292 | 249 | 3.73 | 512 | 358.08 | 109.08 | 96 |  | draid1:9d:12c:2s draid1:9d:12c:2s draid1:9d:12c:2s draid1:9d:12c:2s draid1:9d:12c:2s draid1:9d:12c:2s draid1:9d:12c:2s draid1:9d:12c:2s | sd{b..m} \ sd{n..y} \ sda{a..l} \ sda{m..x} \ sdb{a..l} \ sdb{m..x} \ sdc{a..l} \ Sdc{m..x} | 0
draid2:3d:1s:14c | 14 | 1 | 14 | 1 | 1 | 0 | 2 | 3 with 1 vspare and 2 UNAVAIL | klara example - not optimal |  | 47.5 | 27.3 | 3.73 | 512 | 52.22 | 24.92 | 14 |  | draid2:3d:1s:14c | sd{b..o}
https://klarasystems.com/articles/openzfs-draid-finally/
draid2:11d:1s:14c | 14 | 1 | 14 | 1 | 1 | 0 | 2 | 3 with 1 vspare and 2 UNAVAIL | My variant - more data disks |  | 47.5 | 37.8 | 3.73 | 512 | 52.22 | 14.42 | 14 |  | draid2:11d:1s:14c | sd{b..o}
Disk size change | [18 empty] | Disk size change
draid1:27d:32c:4s | 32 | 1 | 32 | 4 | 4 | 0 | 1 | 5 with 4 vspares and 1 UNAVAIL | Lots of Data disks |  | 310 | 275 | 11.2 | 512 | 358.4 | 83.4 | 32 | zpool create -o autoreplace=on -o autoexpand=on -O atime=off -O compression=lz4 $zp \ | draid1:27d:32c:4s | sd{b..y} sda{a..f}
draid1:13d:16c:2s | 32 | 2 | 16 | 2 | 4 | 0 | 1 | 3 with 2 vspares and 1 UNAVAIL |  |  | 310 | 275 | 11.2 | 512 | 358.4 | 83.4 | 32 |  | draid1:13d:16c:2s | sd{b..q} \ sd{b..y} sda{a..g}
draid1:5d:8c:2s | 32 | 4 | 8 | 2 | 8 | 0 | 1 | 3 with 2 vspares and 1 UNAVAIL | Not very wide, lost capacity |  | 266 | 211 | 11.2 | 512 | 358.4 | 147.4 | 32 |  | draid1:5d:8c:2s | sd{b..i} \ sd{j..q} \ sd{r..y} \ sda{a..g}
draid2:26d:32c:4s | 32 | 1 | 32 | 4 | 4 | 0 | 2 | 6 with 4 vspares + 1 UNAVAIL | Nearly same as DRAIDZ1 |  | 310 | 275 | 11.2 | 512 | 358.4 | 83.4 | 32 |  | draid2:26d:32c:4s | sd{b..y} sda{a..f}
draid2:12d:16c:2s | 32 | 2 | 16 | 2 | 4 | 0 | 2 | 4 with 2 vspare + 2 UNAVAIL |  |  | 310 | 250 | 11.2 | 512 | 358.4 | 108.4 | 32 |  | draid2:12d:16c:2s | sd{b..q} \ sd{b..y} sda{a..g}
draid2:4d:8c:2s | 32 | 4 | 8 | 2 | 8 | 0 | 2 | 4 with 2 vspare + 2 UNAVAIL | Not very wide, lost capacity |  | 266 | 172 | 11.2 | 512 | 358.4 | 186.4 | 32 |  | draid2:4d:8c:2s | sd{b..i} \ sd{j..q} \ sd{r..y} \ sda{a..g}
draid2:5d:8c:1s | 32 | 4 | 8 | 1 | 4 | 0 | 2 | 3 with 1 vspare + 2 UNAVAIL | alt.config |  | 310 | 211 | 11.2 | 512 | 358.4 | 147.4 | 32 |  | draid2:5d:8c:1s | sd{b..i} \ sd{j..q} \ sd{r..y} \ sda{a..g}
Now this will really break your brain:
zp=zdraidtest; time zpool create -o autoreplace=on -o autoexpand=on -O atime=off -O compression=lz4 $zp draid1:5d:8'c':2's' sd{b..i} draid1:7d:10'c':2's' sd{j..s} spare sdt | 18 | 2 | 8, 10 | 2 | 4 | 1 | 1 | Please hold your nose and run screaming from the room before EVER attempting this IRL! | This is an UNBALANCED VDEV DRAIDZ1 |  | 155 | 127 | 11.2 | 512 | 201.6 | 74.6 | 19 |  | zp=zdraidtest; time zpool create -o autoreplace=on -o autoexpand=on -O atime=off -O compression=lz4 $zp draid1:5d:8'c':2's' sd{b..i} draid1:7d:10'c':2's' sd{j..s} spare sdt
It appears to work OK but why would you ever want to risk this
zp=zdraidtest; time zpool create -o autoreplace=on -o autoexpand=on -O atime=off -O compression=lz4 $zp draid1:5d:8'c':2's' sd{b..i} draid1:7d:10'c':2's' sd{j..s} draid1:4d:6'c':1's' sd{t..y} spare sdz | 24 | 3 | 8, 10, 6 | 2, 2, 1 | 5 | 1 | 1 | Failing sdb puts the PHYSICAL spare in use, not vspare 1st; sdd fails after and then vspare is used | This is an UNBALANCED VDEV DRAIDZ1 with UNBALANCED SPARES |  | 211 | 170 | 11.2 | 512 | 268.8 | 98.8 | 25 |  | zp=zdraidtest; time zpool create -o autoreplace=on -o autoexpand=on -O atime=off -O compression=lz4 $zp draid1:5d:8'c':2's' sd{b..i} draid1:7d:10'c':2's' sd{j..s} draid1:4d:6'c':1's' sd{t..y} spare sdz
[8 empty] | 4 in vdev #1 with 1 pspare, 2 vspares and 1 UNAVAIL | Copy ~7.3GB isos from UDF dvd mounted to zstd-3 DS - including sync - with 4 UNAVAIL in vdev #1 - and 2 vspares in use + 1 pspare | 0:43 | [8 empty] | 0
[8 empty] | + 3 in vdev #2 with 2 vspares and 1 UNAVAIL | Copy ~7.3GB isos from UDF dvd mounted to uncompressed DS - including sync - with 7 UNAVAIL - 4 vspares in use + 1 pspare | 0:44 | [8 empty] | 0
[8 empty] | + 2 in vdev #3 with 1 vspare1 and 1 UNAVAIL | Copy ~7.3GB isos from UDF dvd mounted to LZ4 compressed DS - including sync - with 9 UNAVAIL - 5 vspares in use + 1 pspare | 0:45 | [8 empty] | 0
[9 empty] | zpool replace $zp sdb sdaa | [9 empty] | 0
[9 empty] | zpool replace $zp sdd sdab | [9 empty] | 0
[9 empty] | zpool replace $zp sdj sdac | [9 empty] | 0
[9 empty] | zpool replace $zp sdn sdad | [9 empty] | 0
[9 empty] | zpool replace $zp sdv sdae | [9 empty] | 0
[8 empty] | 1 in vdev #1 with vspare in use, 1 in vdev #2 with vspare, 1 in vdev #3 with vspare | - Delete existing isos in zstd-3 dataset | [9 empty] | 0
[9 empty] | Copy ~7.3GB isos from UDF dvd mounted to zstd-3 DS - including sync - with 1 UNAVAIL in vdev #1 + 1 UNAVAIL in vdev #2 + 1 UNAVAIL in vdev #3, all have vspares in use (2 still available) | 0:40 | [8 empty] | 0
Note on A7: You really shouldn’t be doing DRAID with (0) vspares
Note on A43: This appears to be a useless config; we lost ~2GB to parity for basically nothing
Note on A53: The WHOLE POINT of draid is to have vspares, don’t do this IRL
Note on B27: ~20 spindles is where they say DRAID benefits start to kick in
Note on F118: 1 vspare for every 8 disks
Note on G1: Physical disks
Note on N1: NOTE This is what is seen by the OS as usable space, not HD mfr 1000
Note on N129: “12GB” as seen by OS; 12002390016 bytes
Note on R1: Total number of physical disks (inpool + spares)
Note on U1: List of disks to include in VDEV

## Notes
2021.July | Dave Bechtel | Tracking various ZFS DRAID configs with variable # of disks in a VM | Scripts here:
|  | VM config: 4xCPU (core i7 host), 10GB RAM (16 GB host) | https://github.com/kneutron/ansitest/tree/master/ZFS
|  | 96x4GB vdisks (3.73GB usable) attached to SATA + SAS controller | Articles / threads here:
|  | + (25 on SATA and 104 on SAS) | https://www.reddit.com/r/zfs/comments/od0ppr/now_available_for_dl_and_testing_zfs_201_draid_vm/
|  | Devuan 3.1--64 guest with XFS SDA root “/” and 512MB swap | https://www.reddit.com/r/zfs/comments/ocm1gn/draid_hit_prod_in_210_out_today_heres_a_deepish/
|  | ICEWM Xorg GUI for low resource usage | https://arstechnica.com/gadgets/2021/07/a-deep-dive-into-openzfs-2-1s-new-distributed-raid-topology/
|  | Host OS: Linux Mint Debian Edition (LMDE) with cinnamon Xorg | https://www.reddit.com/r/zfs/comments/ocgclx/openzfs_210_has_been_released/
Backing storage: Samsung T5 USB3 SSD formatted to XFS
|  | Dell Latitude E6540 laptop | https://www.reddit.com/r/zfs/comments/lnoh7v/im_trying_to_understand_how_draid_works_but_im/
|  | If you use my data please include original-author attribution. | https://klarasystems.com/articles/openzfs-draid-finally/
|  | NOTE you can double check drive count with: | https://insider-voice.com/a-deep-dive-into-the-new-openzfs-2-1-distributed-raid-topology/
echo sd{b..x} sda{a..x} ¦wc -w
Original Commit:
https://github.com/openzfs/zfs/pull/10102