## ZFSDRAID
ZFS DRAID configs | Total drives inpool | Vdevs | Disks in vdev | # Vspares (PER vdev) | Total vspares in pool | # Pspares | RAIDZ level | Can sustain X failures PER vdev | NOTES | zpool list TOTAL GB | zfs list AVAIL GB | Total time to CP .iso (6GB) | Usable Disk Size - GiB | Sector size | Raw disk (GiB) | Lost to parity / vspares (GB) | Total Pdisks
draid1:2d:4c:1s | 4 | 1 | 4 | 1 | 1 | 0 | 1 | 2 with 1 vspare and 1 UNAVAIL |  | 11 | 7.1 |  | 3.73 | 512 | 14.92 | 7.82 | 4
draid1:4d:6c:1s | 6 | 1 | 6 | 1 | 1 | 0 | 1 | 2 with 1 vspare and 1 UNAVAIL |  | 18 | 14 |  | 3.73 | 512 | 22.38 | 8.38 | 6
[5 empty] | 0 | [11 empty] | 0
draid1:6d:8c:1s | 8 | 1 | 8 | 1 | 1 | 0 | 1 | 2 with 1 vspare and 1 UNAVAIL |  | 25.5 | 21 |  | 3.73 | 512 | 29.84 | 8.84 | 8
draid1:2d:4c:1s | 8 | 2 | 4 | 1 | 2 | 2 | 1 | up to 3 with 1 vspare + 2 pspares |  | 22 | 14.2 |  | 3.73 | 512 | 29.84 | 15.64 | 10
0
draid1:7d:10c:2s | 10 | 1 | 10 | 2 | 2 | 0 | 1 | Expected: 3 with 2 vspares and 1 UNAVAIL; Actual: 2 with 2 vspares; try again with fewer DATA disks | Pool I/O suspended with insufficient replicas at 3 fails | 29 | 25 |  | 3.73 | 512 | 37.3 | 12.3 | 10
[8 empty] | ^ zpool imported OK after a reboot; ran scrub and clear = OK | [8 empty] | 0
draid1:5d:10c:2s | 10 | 1 | 10 | 2 | 2 | 0 | 1 | 3 with 2 vspares and 1 UNAVAIL | Copy ~7.3GB isos from UDF dvd mounted to zstd-3 DS - including sync - with 3 UNAVAIL and 2 vspares | 29 | 23 | 2:08 | 3.73 | 512 | 37.3 | 14.3 | 10
draid1:3d:5c:1s | 10 | 2 | 5 | 1 | 2 | 2 | 1 | up to 4 with 1 vspare + 2 pspares |  | 29 | 20.9 |  | 3.73 | 512 | 37.3 | 16.4 | 12
0
0
draid1:10d:12c:1s | 12 | 1 | 12 | 1 | 1 | 0 | 1 | 2 with 1 vspare and 1 UNAVAIL | Copy ~7.3GB isos from UDF dvd mounted to zstd-3 DS - including sync - with no UNAVAIL | 40 | 35 | 0:38 | 3.73 | 512 | 44.76 | 9.76 | 12
0
draid1:14d:16c:1s | 16 | 1 | 16 | 1 | 1 | 0 | 1 | 2 with 1 vspare and 1 UNAVAIL | Ok so this is a thing, lots of data disks in (1) vdev and 1 vspare | 55 | 47.8 |  | 3.73 | 512 | 59.68 | 11.88 | 16
[9 empty] | Copy ~7.3GB isos from UDF dvd mounted to zstd-3 DS - including sync - with no UNAVAIL |  |  | 0:43 |  |  |  |  | 0
[9 empty] | Copy ~7.3GB isos from UDF dvd mounted to uncompressed DS - including sync - with 2 UNAVAIL and 1 vspare |  |  | 1:51 |  |  |  |  | 0
draid1:13d:16c:2s | 16 | 1 | 16 | 2 | 2 | 2 | 1 | 3 with 2 vspare and 2 pspares + 1 UNAVAIL = 5 | Lots of Data disks | 51 | 45.2 |  | 3.73 | 512 | 59.68 | 14.48 | 18
draid1:6d:8c:1s | 16 | 2 | 8 | 1 | 2 | 0 | 1 | 2 with 1 vspare and 1 UNAVAIL | Copy ~7.3GB isos from UDF dvd mounted to uncompressed DS - including sync - with no UNAVAIL | 51 | 42 | 0:46 | 3.73 | 512 | 59.68 | 17.68 | 16
[9 empty] | Copy ~7.3GB isos from UDF DVD to zstd-3 DS - including sync - with 2 UNAVAIL + 2 spares in use |  |  | 1:21 |  |  |  |  | 0
[9 empty] | Copy ~7.3GB isos from UDF DVD to LZ4 DS - including sync - with 2 UNAVAIL + 2 spares in use |  |  | 2:39 |  |  |  |  | 0
draid2:13d:16c:1s | 16 | 1 | 16 | 1 | 1 | 0 | 2 | 3 with 1 vspare and 2 UNAVAIL | Mostly Data disks | 55 | 46 |  | 3.73 | 512 | 59.68 | 13.68 | 16
0
draid1:8d:24c:1s | 24 | 1 | 24 | 1 | 1 | 0 | 1 | 2 with 1 vspare and 1 UNAVAIL | copy in-vm 6GB iso to uncompressed DS - including sync - with no UNAVAIL | 84 | 72.3 | 0:35 | 3.73 | 512 | 89.52 | 17.22 | 24
draid1:8d:12c:2s | 24 | 2 | 12 | 2 | 4 | 0 | 1 | 3 with 2 vspare and 1 UNAVAIL | copy in-vm 6GB iso to uncompressed DS - including sync - with no UNAVAIL | 73 | 62.9 | 0:32 | 3.73 | 512 | 89.52 | 26.62 | 24
[9 empty] | copy in-vm 6GB iso to zstd-3 DS - including sync - with 3 UNAVAIL – getting some Write and CKSUM errors on some devs |  |  | 0:28 |  |  |  |  | 0
[9 empty] | copy in-vm 6GB iso to LZ4 DS - including sync - with 3 UNAVAIL – getting some Write and CKSUM errors on some devs; scrub had 0 errors, cleared |  |  | 0:29 |  |  |  |  | 0
[9 empty] | copy in-vm 6GB iso to LZ4 DS - including sync - with (6) UNAVAIL – all vspares in use |  |  | 0:20 |  |  |  |  | 0
0
draid2:8d:12c:2s | 24 | 2 | 12 | 2 | 4 | 0 | 2 | 4 with 2 vspare and 2 UNAVAIL | copy in-vm 6GB iso to uncompressed DS - including sync - with no UNAVAIL | 73 | 56.5 | 0:38 | 3.73 | 512 | 89.52 | 33.02 | 24
[9 empty] | copy in-vm 6GB iso to zstd-3 DS - including sync - with 4 UNAVAIL – and 2 vspares in use |  |  | 0:24 |  |  |  |  | 0
[9 empty] | copy in-vm 6GB iso to LZ4 DS - including sync - with 8 UNAVAIL – and 4 vspares in use |  |  | 0:13 |  |  |  |  | 0
0
0
draid1:6d:8c:1s | 24 | 3 | 8 | 1 | 3 | 1 | 1 | 2 with 1 vspare and 1 UNAVAIL | copy in-vm 6GB iso to uncompressed DS - including sync - with no UNAVAIL | 76.5 | 63 | 0:35 | 3.73 | 512 | 89.52 | 26.52 | 25
[9 empty] | copy in-vm 6GB iso to zstd-3 DS - including sync - with 6 UNAVAIL – and 3 vspares in use |  |  | 0:27 |  |  |  |  | 0
[9 empty] | copy in-vm 6GB iso to LZ4 DS - including sync - with 6 UNAVAIL – and 3 vspares in use |  |  | 0:28 |  |  |  |  | 0
[9 empty] | copy in-vm 6GB iso to LZ4 DS - including sync - with 3 UNAVAIL – and 3 vspares in use |  |  | 0:53 |  |  |  |  | 0
0
draid1:5d:8c:1s-0 | 24 | 3 | 8 | 3 | 9 | 1 | 1 | 2 with 1 vspare and 1 UNAVAIL |  | 76.5 | 61 |  | 3.73 | 512 | 89.52 | 28.52 | 25
0
draid1:4d:6c:1s | 24 | 4 | 6 | 1 | 4 | 1 | 1 | 2 with 1 vspare and 1 UNAVAIL | copy in-vm 6GB iso to uncompressed DS - including sync - with no UNAVAIL | 72 | 56 | 0:34 | 3.73 | 512 | 89.52 | 33.52 | 25
[9 empty] | copy in-vm 6GB iso to zstd-3 DS - including sync - with 4 UNAVAIL – and 4 vspares in use |  |  | 0:25 |  |  |  |  | 0
[9 empty] | copy in-vm 6GB iso to LZ4 DS - including sync - with 8 UNAVAIL – and 4 vspares in use + 1 pspare |  |  | 0:15 |  |  |  |  | 0
0
draid2:3d:6c:1s | 24 | 4 | 6 | 1 | 4 | 0 | 2 | 3 with 1 vspare and 2 UNAVAIL | copy in-vm 6GB iso to uncompressed DS - including sync - with no UNAVAIL | 72 | 41.4 | 0:52 | 3.73 | 512 | 89.52 | 48.12 | 24
[9 empty] | copy in-vm 6GB iso to zstd-3 DS - including sync - with 4 UNAVAIL – and 4 vspares in use |  |  | 0:43 |  |  |  |  | 0
[9 empty] | copy in-vm 6GB iso to LZ4 DS - including sync - with 12 UNAVAIL – and 4 vspares in use |  |  | 0:24 |  |  |  |  | 0
0
draid1:8d:24c:0s | 24 | 1 | 24 | 0 | 0 | 5 | 1 | 6 with 0 vspare and 5 pspare + 1 UNAVAIL |  | 88 | 75.8 |  | 3.73 | 512 | 89.52 | 13.72 | 29
0
draid2:5d:8c:1s | 24 | 3 | 8 | 1 | 3 | 1 | 2 | 2 with 1 vspare and 1 UNAVAIL |  | 76.5 | 52.1 |  | 3.73 | 512 | 89.52 | 37.42 | 25
0
0
draid1:8d:48c:1s | 48 | 1 | 48 | 1 | 1 | 0 | 1 | 2 with 1 vspare and 1 UNAVAIL |  | 172 | 148 |  | 3.73 | 512 | 179.04 | 31.04 | 48
draid1:8d:24c:1s | 48 | 2 | 24 | 1 | 2 | 0 | 1 | 3 with 1 vspare and 2 UNAVAIL |  | 168 | 145 |  | 3.73 | 512 | 179.04 | 34.04 | 48
draid1:8d:16c:1s | 48 | 3 | 16 | 1 | 3 | 0 | 1 | 3 with 1 vspare and 2 UNAVAIL |  | 163 | 141 |  | 3.73 | 512 | 179.04 | 38.04 | 48
0
draid2:8d:48c:2s | 48 | 1 | 48 | 2 | 2 | 0 | 2 | 4 with 2 vspares and 2 UNAVAIL | Copy ~7.3GB isos from UDF dvd mounted to uncompressed DS - including sync - with 0 UNAVAIL | 168 | 130 | 1:02 | 3.73 | 512 | 179.04 | 49.04 | 48
[9 empty] | Copy ~7.3GB isos from UDF dvd mounted to zstd-3 DS - including sync - with 4 UNAVAIL - and 2 vspares in use |  |  | 0:48 |  |  |  |  | 0
draid2:8d:24c:2s | 48 | 2 | 24 | 2 | 4 | 0 | 2 | 4 with 2 vspares and 2 UNAVAIL |  | 161 | 125 |  | 3.73 | 512 | 179.04 | 54.04 | 48
0
draid2:8d:16c:2s | 48 | 3 | 16 | 2 | 6 | 0 | 2 | 4 with 2 vspares and 2 UNAVAIL |  | 153 | 118 |  | 3.73 | 512 | 179.04 | 61.04 | 48
draid2:12d:16c:2s | 48 | 3 | 16 | 2 | 6 | 0 | 2 | 4 with 2 vspares and 2 UNAVAIL | More data disks, less lost to parity | 153 | 123 |  | 3.73 | 512 | 179.04 | 56.04 | 48
0
0
draid1:8d:72c:2s | 72 | 1 | 72 | 2 | 2 | 0 | 1 | 3 with 2 vspares and 1 UNAVAIL |  | 256 | 220 |  | 3.73 | 512 | 268.56 | 48.56 | 72
draid1:8d:36c:2s | 72 | 2 | 36 | 2 | 4 | 0 | 1 | 3 with 2 vspares and 1 UNAVAIL |  | 248 | 214 |  | 3.73 | 512 | 268.56 | 54.56 | 72
0
draid1:8d:24c:2s | 72 | 3 | 24 | 2 | 6 | 0 | 1 | 3 with 2 vspares and 1 UNAVAIL |  | 241 | 208 |  | 3.73 | 512 | 268.56 | 60.56 | 72
draid1:20d:24c:2s | 72 | 3 | 24 | 2 | 6 | 0 | 1 | 3 with 2 vspares and 1 UNAVAIL | More data disks, less lost to parity | 241 | 219 |  | 3.73 | 512 | 268.56 | 49.56 | 72
[9 empty] | Copy ~7.3GB isos from UDF dvd mounted to uncompressed DS - including sync - with 0 UNAVAIL |  |  | 0:49 |  |  |  |  | 0
[9 empty] | Copy ~7.3GB isos from UDF dvd mounted to zstd-3 DS - including sync - with 3 UNAVAIL - and 2 vspares in use |  |  | 0:51 |  |  |  |  | 0
0
draid2:12d:72c:2s | 72 | 1 | 72 | 2 | 2 | 0 | 2 | 4 with 2 vspare and 2 UNAVAIL | Note more Data disks than usual 8 | 256 | 206 |  | 3.73 | 512 | 268.56 | 62.56 | 72
draid2:8d:72c:2s | 72 | 1 | 72 | 2 | 2 | 0 | 2 | 4 with 2 vspare and 2 UNAVAIL | 8 Data disks = less avail GB | 256 | 198 |  | 3.73 | 512 | 268.56 | 70.56 | 72
0
draid2:8d:36c:2s | 72 | 2 | 36 | 2 | 4 | 0 | 2 | 4 with 2 vspare and 2 UNAVAIL |  | 248 | 192 |  | 3.73 | 512 | 268.56 | 76.56 | 72
draid2:9d:36c:2s | 72 | 2 | 36 | 2 | 4 | 0 | 2 | 4 with 2 vspare and 2 UNAVAIL | Same as previous(?) | 248 | 192 |  | 3.73 | 512 | 268.56 | 76.56 | 72
draid2:12d:36c:2s | 72 | 2 | 36 | 2 | 4 | 0 | 2 | 4 with 2 vspare and 2 UNAVAIL | More data disks, less lost to parity | 248 | 199 |  | 3.73 | 512 | 268.56 | 69.56 | 72
0
draid2:12d:24c:2s | 72 | 3 | 24 | 2 | 6 | 0 | 2 | 4 with 2 vspare and 2 UNAVAIL | More data disks, less lost to parity | 241 | 195 |  | 3.73 | 512 | 268.56 | 73.56 | 72
0
0
draid2:8d:96c:6s | 96 | 1 | 96 | 6 | 6 | 7 | 2 | 13 with 11 v+pspares in use + 2 UNAVAIL |  | 330 | 255 |  | 3.73 | 512 | 358.08 | 103.08 | 103
[8 empty] | NOTE 2 pspares were still AVAIL but not swapped in, the devs may have failed too soon after each other | [8 empty] | 0
draid2:12d:96c:12s | 96 | 1 | 96 | 12 | 12 | 0 | 2 |  | More data disks, less lost to parity | 308 | 248 |  | 3.73 | 512 | 358.08 | 110.08 | 96
draid2:24d:96c:8s | 96 | 1 | 96 | 8 | 8 | 0 | 2 | 10 with 12 UNAVAIL and 8 vspares in use | Even More data disks, less lost to parity | 322 | 279 |  | 3.73 | 512 | 358.08 | 79.08 | 96
[9 empty] | Copy ~7.3GB isos from UDF dvd mounted to uncompressed DS - including sync - with 1 UNAVAIL and 1 vspare in use |  |  | 0:50 |  |  |  |  | 0
[9 empty] | Copy ~7.3GB isos from UDF dvd mounted to zstd-3 DS - including sync - with 12 UNAVAIL - and 8 vspares in use |  |  | 0:35 |  |  |  |  | 0
0
draid2:8d:48c:4s | 96 | 2 | 48 | 4 spec, 8 resulted = 1 set per vdev | 8 | 0 | 2 | 6 with 4 vspares and 2 UNAVAIL | 0 pspares - (7) reserved but not auto-allocated | 322 | 249 |  | 3.73 | 512 | 358.08 | 109.08 | 96
0
draid2:8d:24c:3s | 96 | 4 | 24 | 3 | 12 | 4 | 2 | 5 without pspares, up to 9 with 2 UNAVAIL | 4 hotspares +4 outside of spares | 308 | 238 |  | 3.73 | 512 | 358.08 | 120.08 | 100
[9 empty] | test copy 6GB Highsierra.iso to /home XFS in-vm |  |  | 2:35 |  |  |  |  | 0
[9 empty] | Copy over net 4.5GiB to LZ4 with 1 UNAVAIL (vspare) - including sync |  |  | 1:49 |  |  |  |  | 0
[9 empty] | Copy over net 4.5GiB to zstd-3 with 1 UNAVAIL (vspare) - including sync |  |  | 1:24 |  |  |  |  | 0
[9 empty] | Copy over net 4.5GiB to uncompressed with 1 UNAVAIL (vspare) - including sync |  |  | 1:22 |  |  |  |  | 0
[9 empty] | Copy 2.6GB ubuntu iso in-vm from zstd to xfs, including sync - with (4) UNAVAIL, 1 vspare active per vdev |  |  | 0:14 |  |  |  |  | 0
draid1:8d:24c:4s | 96 | 4 | 24 | 4 spec, 8 resulted = 1 set per vdev | should be 16 | 0 | 1 | 5 without pspares; with 1 UNAVAIL | copy in-vm 6GB iso to uncompressed DS - including sync - with no UNAVAIL | 292 | 251 | 0:35 | 3.73 | 512 | 358.08 | 107.08 | 96
[9 empty] | copy in-vm 6GB iso to zstd-3 DS - including sync - with no UNAVAIL |  |  | 1:04 |  |  |  |  | 0
[9 empty] | copy in-vm 6GB iso to LZ4 DS - including sync - with no UNAVAIL |  |  | 1:30 |  |  |  |  | 0
[9 empty] | copy in-vm 6GB iso to zstd-3 DS - including sync - with 6 UNAVAIL and 5 vspares in use |  |  | 0:31 |  |  |  |  | 0
Note on A42: This appears to be a useless config; we lost ~2GB to parity for basically nothing
Note on N1: NOTE This is what is seen by the OS as usable space, not HD mfr 1000

## Notes
2021.July | Dave Bechtel | Tracking various ZFS DRAID configs with variable # of disks in a VM | Scripts here:
|  | VM config: 4xCPU (core i7 host), 10GB RAM (16 GB host) | https://github.com/kneutron/ansitest/tree/master/ZFS
|  | 96x4GB vdisks (3.73GB usable) attached to SATA + SAS controller | Articles / threads here:
|  | + (25 on SATA and 104 on SAS) | https://www.reddit.com/r/zfs/comments/od0ppr/now_available_for_dl_and_testing_zfs_201_draid_vm/
|  | Devuan 3.1--64 guest with XFS SDA root “/” and 512MB swap | https://www.reddit.com/r/zfs/comments/ocm1gn/draid_hit_prod_in_210_out_today_heres_a_deepish/
|  | ICEWM Xorg GUI for low resource usage | https://arstechnica.com/gadgets/2021/07/a-deep-dive-into-openzfs-2-1s-new-distributed-raid-topology/
|  | Host OS: Linux Mint Debian Edition (LMDE) with cinnamon Xorg | https://www.reddit.com/r/zfs/comments/ocgclx/openzfs_210_has_been_released/
Backing storage: Samsung T5 USB3 SSD formatted to XFS
|  | Dell Latitude E6540 laptop | https://www.reddit.com/r/zfs/comments/lnoh7v/im_trying_to_understand_how_draid_works_but_im/
|  | If you use my data please include original-author attribution. | https://klarasystems.com/articles/openzfs-draid-finally/
https://insider-voice.com/a-deep-dive-into-the-new-openzfs-2-1-distributed-raid-topology/
Original Commit:
https://github.com/openzfs/zfs/pull/10102